## SLA battery MPPT controller
Comment | Description | Designator | Footprint | LibRef | Quantity
1uF | 25V 1uF X5R ±10% 0805 Multilayer Ceramic Capacitors MLCC - SMD/SMT ROHS | C1 | C0805 | GRM216R61E105KA12D | 1
10uF | 35V 10uF X5R ±10% 1206 Multilayer Ceramic Capacitors MLCC - SMD/SMT ROHS | C2, C3 | C1206 | GRT31CR6YA106KE01L | 2
100uF | 100uF 25V 130mA@120Hz ±20% SMD,D8xL10.2mm Aluminum Electrolytic Capacitors - SMD ROHS | C4 | CAP-SMD_BD8.0-L8.3-W8.3-LS9.5-FD | EEEHC1E101P | 1
1N4148WS-7-F | 75V Independent Type 1.25V@150mA 4ns 150mA SOD-323 Switching Diodes ROHS | D1, D5 | SOD-323_L1.8-W1.3-LS2.5-RD | 1N4148WS-7-F | 2
MMSZ5234BT1G | Independent Type 5.89V~6.51V 500mW 6.2V SOD-123 Zener Diodes ROHS | D2 | SOD-123_L2.8-W1.8-LS3.7-RD | MMSZ5234BT1G | 1
V8PAL45-M3/I | 45V 4A 570mV@8A DO-221BC(SMPA) Schottky Diodes ROHS | D3, D4 | DO-221BC_L4.3-W2.7-LS5.3-RD | V8PAL45-M3/I | 2
0437003.WR | 50A SMD Fuse 3A 32V 1206 Disposable fuses ROHS | F1 | F1206 | Fuse | 1
22 μH | WE-PD SMT Power Inductor, size 7345R, 22 μH, 1.41 A, 110 mΩ | L1 | WE-PD_7345R | 7447779122 | 1
LTST-C170KRKT | 20mA 54mcd Colorless Transparent Lens -55℃~+85℃ 631nm Red 130° 75mW 2V 0805 LED Indication - Discrete ROHS | LED1, LED2 | LED0805-R-RD | LTST-C170KRKT | 2
WJ128V-5.0-2P | 1x2P 20A -40℃~+105℃ 250V Green 12~22 Direct Insert 5mm 2.5 1 2 Plugin,P=5mm Screw Terminal Blocks ROHS | P1, P2 | CONN-TH_2P-P5.00_WJ128V-5.0-2P | WJ128V-5.0-2P | 2
562kΩ | 0.125W Thick Film Resistors ±100ppm/℃ ±1% 562kΩ 0805 Chip Resistor - Surface Mount ROHS | R1 | R0805 | ERJ6ENF5623V | 1
0.068Ω | 0.125W Thick Film Resistors 300V ±600ppm/℃ ±5% 0.068Ω 0805 Chip Resistor - Surface Mount ROHS | R2 | R0805 | FRL0805JR068TS | 1
309kΩ | 309kΩ 0805 Chip Resistor 0.125W Thick Film Resistors ±100ppm/℃ ±1% - Surface Mount ROHS | R3 | R0805 | ERJ6ENF3093V | 1
10kΩ | 10kΩ 0805 Chip Resistor 0.2W Thick Film Resistors 200V ±50ppm/℃ ±0.1% - Surface Mount ROHS | R4, R5 | R0805 | ERJPB6B1002V | 2
100kΩ | 100kΩ 0805 Chip Resistor 0.125W Thick Film Resistors ±100ppm/℃ ±1% - Surface Mount ROHS | R6, R7 | R0805 | ERJ6ENF1003V | 2
1MΩ | 1MΩ 0805 Chip Resistor 0.5W Thick Film Resistors ±5% ±200ppm/℃ - Surface Mount ROHS | R8 | R0805 | ERJP06J105V | 1
174kΩ | 174kΩ 0805 Chip Resistor 0.125W Thick Film Resistors ±100ppm/℃ ±1% - Surface Mount ROHS | R9 | R0805 | ERJ6ENF1743V | 1
LT3652EDD#PBF | 4.95V~32V Multi-Chemical 1~4 2A DFN-12(3x3) Battery Management ROHS | U1 | DFN-12_L3.0-W3.0-P0.50-LS3.0-BL-EP | LT3652EDD#PBF | 1